## Sheet1
UNAVCO Polar GPS System Weight Calculator
Version 1.0, December 27 2012
ROCK SITE
COMPONENT | NUMBER | WEIGHT EACH | TOTAL WEIGHT | NOTES
Structural frame, small |  | 110 | 0 | holds 2 panels, includes 1 enclosure cradle and set of leveling feet
Structural frame, large |  | 160 | 0 | holds 4 panels, includes 1 enclosure cradle and set of leveling feet
Enclosure, large |  | 70 | 0 | holds 10 batteries, includes foam
Enclosure, small |  | 55 | 0 | holds 6 batteries, includes foam
Solar panel |  | 45 | 0 | includes hardware and cable
Forgen wind turbine |  | 20 | 0 | includes hardware and cable
GPS electronics board |  | 15 | 0 | includes power cables
GPS antenna and cable |  | 30 | 0 | Choke Ring and 100' cable with heavy sheath
Anchoring (solid rock) |  | 15 | 0 | complete set of anchors
Anchoring (loose rock) |  | 45 | 0 | complete set of anchors
1-meter monument |  | 20 | 0 | includes anchor bolts
Monument drill jig kit |  | 25 | 0
Battery, 100 amp-hour |  | 72 | 0 | includes 2 lb carrying case
Weather station |  | 7 | 0 | includes hardware and cable
Iridium antenna |  | 7 | 0 | includes hardware and cable
Hilti rock drill |  | 35 | 0
Dewalt cordless drill |  | 15 | 0
Hand tool kit |  | 30 | 0
Field laptop and Iridium kit |  | 20 | 0
TOTAL FOR ROCK STATION |  |  | 0
UNAVCO Polar GPS System Weight Calculator
Version 1.0, December 27 2012
SNOW SITE
COMPONENT | NUMBER | WEIGHT EACH | TOTAL WEIGHT | NOTES
Structural frame, tripod |  | 105 | 0 | holds 3 panels, includes guys and anchors, 10' overall height
Structural frame, 2-post |  | 70 | 0 | holds 1 panel, includes guys and anchors, 10' overall height
Enclosure, large |  | 70 | 0 | holds 10 batteries, includes foam
Enclosure, small |  | 55 | 0 | holds 6 batteries, includes foam
Solar panel |  | 45 | 0 | includes hardware and cable
Forgen wind turbine |  | 20 | 0 | includes hardware and cable
GPS electronics board |  | 15 | 0 | includes power cables
GPS antenna and cable |  | 20 | 0 | Zephyr Geodetic and 100' cable with light sheath
GPS antenna pipe mast |  | 15 | 0 | 10' overall height
Battery, 100 amp-hour |  | 72 | 0 | includes 2 lb carrying case
Weather station |  | 7 | 0 | includes hardware and cable
Iridium antenna |  | 7 | 0 | includes hardware and cable
Dewalt cordless drill |  | 15 | 0
Hand tool kit |  | 30 | 0
Field laptop and Iridium kit |  | 20 | 0
TOTAL FOR SNOW STATION |  |  | 0